## BOM
Designator | Comment | Description | Quantity per board | Manufacturer | Manufacturer Part Number | Supplier | Supplier Part Number
IC1 | MAX17262HEWL+ | Integrated Circuit | 1 | Analog Devices | MAX17262HEWL+T | Digikey | 175-MAX17262HEWL+TCT-ND
R10, R11, R17, R18 | 280 |  | 4 | Bourns | CR0402-FX-2800GLF | Digikey | 118-CR0402-FX-2800GLFCT-ND
C12, C13, C44, C45, C46, C48, C49, C52 | 10u | Cap Cer 10UF 10V X7R 0603 | 8 | Cal-Chip Electronics | GMC10X7R106K10NT | Digikey | 4713-GMC10X7R106K10NTCT-ND
Y2 | FA-20H_40.0000MF10Z-K3 |  | 1 | Epson | FA-20H 40.0000MF10Z-K3 | Digikey | SER4045CT-ND
J2 | DF52-2S-0.8H(21) | Connector | 1 | Hirose | DF52-2S-0.8H(21) | Digikey | H125096CT-ND
ANT1 | 2450AT18D0100001E | 2450AT18D0100001E 2.4 Ghz SMD Antenna Resiliant | 1 | Johanson | 2450AT18D0100001E | Digikey | 712-2450AT18D0100001ECT-ND
FL1 | 2450BP15E0100E | Ceramic Filters Band Pass 1.5dB 50Ohm SMD 4Pin T/R | 1 | Johanson | 2450BP15E0100001E | Digikey | 712-2450BP15E0100001ECT-ND
D1 | RED | LED GREEN/RED CLEAR CHIP SMD | 1 | Kingbright | APTB1615SURKCGKC-F01 | Digikey | 754-1653-1-ND
C20, C41, C42 | 10n |  | 3 | Kyocera AVX | 04023C103KAT4A | Mouser | 581-04023C103KAT4A
Y1 | 32.768KHZ |  | 1 | Micro Crystal | CM8V-T1A 32.768kHz 7pF +/-20ppm TA QC | Digikey | 2195-CM8V-T1A-32.768KHZ-7PF-20PPM-TA-QCCT-ND
PJ1, PJ2 | MOLEX_5051100892 |  | 2 | Molex | 505110-0892 | Digikey | WM12364CT-ND
FB1, FB2 | 70m | Chip Ferrite Bead, 0402, 80Ω @ 100MHz, 0.07Ω, 25%, 1.5A | 2 | Murata | BLM15PD800SN1D | Digikey | 490-5202-1-ND
L4 | 1u | FIXED IND 1.0UH 2.0A 95MOHM | 1 | Murata | DFE201210U-1R0M=P2 | Digikey | 490-18104-1-ND
L5, L6 | 2.2u | Shielded Wirewound Inductor 2.2uH 20% 1800mA 0.116Ω 0806 (2016) | 2 | Murata | DFE201612E-2R2M=P2 | Digikey | 490-DFE201612E-2R2M=P2CT-ND
C5 | 1.3p | Multi-Layer Ceramic Capacitor 1.3pF C0G ±0.05pF 0402 Paper T/R | 1 | Murata | GJM1555C1H1R3WB01D | Digikey | 490-11196-1-ND
C1, C4, C6 | 8.2p | Multi-Layer Ceramic Capacitor 8.2pF C0G ±0.1pF 0402 Paper T/R | 3 | Murata | GJM1555C1H8R2BB01D | Digikey | 490-11240-1-ND
C7 | 0.7p | Multi-Layer Ceramic Capacitor 0.7pF C0G ±0.05pF 0402 Paper T/R | 1 | Murata | GJM1555C1HR70WB01D | Digikey | 490-11252-1-ND
C25 | 2.2u | Chip Multilayer Ceramic Capacitors for General Purpose, 0402, 2.2uF, X7S, 22%, 10%, 10V | 1 | Murata | GRM155C71A225KE11D | Digikey | 490-12697-1-ND
C11, C16, C22, C24, C26, C29, C31, C32, C36, C38 | 1u | Chip Multilayer Ceramic Capacitors for General Purpose, 0402, 1.0uF, X6S, 22%, 10%, 16V | 10 | Murata | GRM155C81C105KE15D | Digikey | 490-GRM155C81C105KE15DCT-ND
C47 | 470n | CAP CER 0.47UF 10V X5R 0402 | 1 | Murata | GRM155R61A474KE15D | Digikey | 490-3264-1-ND
C2, C3 | 12p | CAP CER 12PF 50V C0G/NP0 0402 | 2 | Murata | GRM1555C1H120GA01D | Digikey | 490-6197-1-ND
C8, C9 | 18p |  | 2 | Murata | GRM1555C1H180GA01D | Digikey | 490-6204-1-ND
C10, C14, C15, C17, C18, C19, C21, C23, C28, C30, C33, C34, C35, C37, C43, C50, C51 | 100n | Multi-Layer Ceramic Capacitor 100nF 50V X7R ±10% 0402 Paper T/R | 20 | Murata | GRT155R71H104KE01D | Digikey | 490-GRT155R71H104KE01DCT-ND
L3 | 3.3n | Multilayer type RF Inductor 3.3nH ±0.3nH 0.12Ω 800mA 0402 | 1 | Murata | LQG15HN3N3S02D | Digikey | 490-6561-1-ND
L2 | 3.4n | Multilayer type Inductor for Automotive 3.4nH ±0.1nH 0.09Ω 900mA 0402 | 1 | Murata | LQG15WH3N4B02D | Mouser | 81-LQG15WH3N4B02D
L1 | 6.2n | Multilayer type Inductor for Automotive 6.2nH ±0.1nH 0.13Ω 700mA 0402 | 1 | Murata | LQG15WH6N2B02D | Mouser | 81-LQG15WH6N2B02D
SW1, SW2 | B3U-1000P | SWITCH TACTILE SPST-NO 0.05A 12V | 2 | Omron | B3U-1000P | Digikey | SW1020CT-ND
J1 | SS5-10-3.00-X-D-K-XX | 0.50mm Socket Strip Assembly | 1 | Samtec | SS5-10-3.00-L-D-K-TR | Digikey | SAM14575CT-ND
U1 | SKY13317-373LF | IC RF SWITCH SP3T 6GHZ 8MLP | 1 | Skyworks Solutions | SKY13317-373LF | Digikey | 863-1056-1-ND
P1, P2 | BOOT0 | Male Header, Pitch 1.27 mm, 1 x 3 Position, Height 4 mm, Tail Length 2.3 mm, -40 to 105 degC, RoHS, Bulk | 2 | Sullins | GRPB031VWVN-RC | Digikey | S9014E-03-ND
J3 | 2199230-5 | Conn Card Edge 67 POS 0.5mm Solder RA SMD Embossed T/R | 1 | TE Connectivity | 2199230-5 | Digikey | A130926CT-ND
U6 | TPS22916CNYFPR | IC PWR SWITCH P-CHAN 1:1 4DSBGA | 1 | Texas Instruments | TPS22916CNYFPR | Digikey | 296-48187-1-ND
U4, U5 | TPS62840YBGR | ULTRA LOW IQ BUCK CONVERTER | 2 | Texas Instruments | TPS62840YBGR | Digikey | 296-TPS62840YBGRCT-ND
MP1 | 9774025151R | 9774025151R Spacer Material: Steel Mounting: SMT Series: WA-SMSI Thread D: M2.5 | 1 | Wurth Electronics | 9774025151R | Digikey | 732-7078-1-ND
R7, R8 | 1k |  | 2 | Yageo | RC0402FR-131KL | Digikey | 13-RC0402FR-131KLCT-ND
R31, R32, R33, R35 | 22 |  | 5 | Yageo | RC0402FR-0722RL | Digikey | 311-22.0LRCT-ND
R5, R6, R15, R16, R20, R22, R24, R26 | 100k |  | 10 | Yageo | RC0402FR-07100KL | Digikey | 311-100KLRCT-ND
R3 | 100 |  | 1 | Yageo | RC0402FR-07100RL | Digikey | 311-100LRCT-ND
R13 | 267k |  | 1 | Yageo | RC0402FR-07267KL | Digikey | YAG3079CT-ND
R1, R2, R4, R9, R14, R19, R27, R29, R30 | Resistor 0R 0402 63 mW | Chip Resistor, 0 Ohm, 0.063 W, -55 to 155 degC, 0402 (1005 Metric) | 12 | Yageo | RC0402JR-070RL | Digikey | 311-0.0JRCT-ND
U2 | IC RF TXRX+MCU WIFI BLE 84QFN |  | 1 | Silicon Labs | SIWG917M111MGTBA | Digikey | 336-SIWG917M111MGTBA-ND